## Sheet1
Comment | Description | Designator | Quantity | Part number | Digikey Number
10K | 0603 Resistor | R1, R3, R4, R5, R11 | 5 | RC0603FR-0710KL | 311-10.0KHRCT-ND
10uF | 0603 Capacitor | C2, C10, C11, C12, C15 | 5 | GRM188R61A106KE69D | 490-10474-1-ND
4.7uF | 0603 Capacitor | C3, C8, C9, C13 | 4 | CL10A475KP8NNNC | 1276-1044-1-ND
1uF | 0603 Capacitor | C4, C6, C7 | 3 | CL10B105KP8NNNC | 1276-1946-1-ND
100nF | 0603 Capacitor | C1, C5, C14 | 3 | CC0603KRX7R9BB104 | 311-1344-1-ND
5.1M | 0603 Resistor | R8, R9 | 2 | RC0603JR-075M1L | 311-5.1MGRCT-ND
330 Ohm | 0603 Resistor | R6, R10 | 2 | RC0603FR-07330RL | 311-330HRCT-ND
ECH8693R-TL-W | Mosfet Array 2 N-Channel (Dual) Common Drain 24V 14A 1.4W Surface Mount SOT-28FL/ECH8 | Q1, Q2 | 2 | ECH8693R-TL-W | ECH8693R-TL-WOSCT-ND
0 Ohm | 0603 Resistor | R13 | 1 | RC0603JR-070RL | 311-0.0GRCT-ND | I used 2 of these
0.1 Ohm | 0603 Resistor | R2 | 1 | RU1608FR100CS | 1276-6155-1-ND
0.39 Ohm | 0805 Resistor | R12 | 1 | RC0805FR-07390RL | 311-390CRCT-ND
2.2K | 0603 Resistor | R7 | 1 | RC0603FR-072K2L | 311-2.20KHRCT-ND
7M-16.000MEEQ-T | 16MHz ±10ppm Crystal 10pF 80 Ohms 4-SMD, No Lead | Y2 | 1 | 7M-16.000MEEQ-T | 887-1319-1-ND
9HT11-32.768KDZB-T | 32.768kHz ±20ppm Crystal 6pF 90 kOhms 2-SMD, No Lead | Y1 | 1 | 9HT11-32.768KDZB-T | 887-2616-1-ND | I used sparkfun 3.2 * 1.5
800-10-002-30-507101 | 2 Position Spring Mating Target Connector Surface Mount | P1 | 1 | 800-10-002-30-507101 | 1212-1446-ND
AML130A2402A | AML130A2402A Round 1.3" TFT Display | U1 | 1 | AML130A2402A | Dhgate.com
BQ29700DSER | Battery Battery Protection IC Lithium-Ion/Polymer 6-WSON (1.5x1.5) | U5 | 1 | BQ29700DSER | 296-43985-1-ND
C0720B001F | DC Motor Vibration, ERM 10000 RPM 3VDC | M1 | 1 | C0720B001F | 1670-1000-ND
CKP2012NR47M-T | Inductor_0805 | L1 | 1 | CKP2012NR47M-T | 587-2768-1-ND
DA14683 | SmartBond DA14683 Single-chip high-security Bluetooth 5 solution with expandable memory | U3 | 1 | DA14683-00000A92 | DA14683-00000A92CT-ND
ESD9B5.0ST5G | TVS DIODE 5V SOD923 | D1 | 1 | ESD9B5.0ST5G | ESD9B5.0ST5GOSCT-ND
LIS3DH | LIS3DH ACCEL 2-16G I2C/SPI 16LGA | U2 | 1 | LIS3DHTR | 497-10613-1-ND
RJD2430C1ST1 | Coin, 24.5mm 3.7V Lithium-Ion Battery Rechargeable (Secondary) 110mAh | BAT1 | 1 | RJD2430C1ST1 | 1572-1630-ND
W25Q128JVPIQ | FLASH - NOR Memory IC 128Mb (16M x 8) SPI - Quad I/O, QPI, DTR 133MHz 8-WSON (6x5) | U4 | 1 | W25Q128JVPIQ TR | W25Q128JVPIQCT-ND
PCB | PCB | N/A | 1 | N/A | N/A
Mic | https://www.digikey.com/product-detail/en/knowles/SPW2430HR5H-B/423-1394-2-ND/5052768
Battery | https://www.digikey.com/product-detail/en/illinois-capacitor/RJD2430C1/1572-1619-ND/6159137
Holder | https://www.digikey.com/product-detail/en/keystone-electronics/3008/36-3008-ND/2137861